## Material Purchase BOQ
FUSION DEVELOPERS — MATERIAL PURCHASE BOQ (REVISED SPECS)
PEB 100 ft x 200 ft ¦ Span 30.5 m Length 61.0 m Eave 20 ft Slope 1:10 11 frames ¦ PROTOTYPE — no engineering approval ¦ revised sections per client
Div | Item | Spec | Qty | UoM | Rate (PKR) | Amount (PKR) | Supplier
05 | PEB Primary Frame (Columns+Rafters) | Fabricated I-beam 500mm, 5mm web/8mm flange | 5917+14865 kg | kg | 285 | 5922853 | Fabricator (plate-built)
05 | Z-Purlins (roof) | Z200x75x16ga (1.6mm) galv | 22 lines | kg | 300 | 3580790 | Local roll-former
05 | Bracing & Sag Rods | HR angles / rods | - | kg | 240 | 349200 | Local
05 | Base Plates | 18"x18"x25mm | 22 nos | kg | 285 | 257070 | Fabricator
05 | Gusset & Cleat Plates | 4mm plate | 11 frames | kg | 285 | 47025 | Fabricator
05 | J-Bolts (anchor) | 25mm dia x 1.0m | 88 nos | nos | 1550 | 136400 | Fabricator
07 | PPGI Roof Cladding | 0.5mm PVDF color | 1867 m2 | kg | 300 | 2896200 | Alucobond / local
07 | Roof Insulation | 25mm glasswool | 130 rolls | roll | 5500 | 715000 | Local
07 | Ridge/Flashings/Gutters/Fasteners | Galv trims + screws | - | lump | 231698 | 231698 | Local
04 | 9" Brick Masonry Wall | First-class brick 1:4 | 948 m2 | nos | 25 | 2397025 | Local bhatta
04 | Mortar - Cement | 50kg bag | - | bag | 1600 | 168000 | DG Khan / Maple Leaf
04 | Mortar - Sand | - | - | cft | 55 | 55220 | Local
03 | Footing Concrete - Cement | OPC 50kg | - | bag | 1600 | 358400 | DG Khan / Maple Leaf
03 | Footing Concrete - Sand | - | - | cft | 55 | 27280 | Local
03 | Footing Concrete - Aggregate | - | - | cft | 200 | 198400 | Local
03 | Footing Rebar | ASTM A615 Gr60 | - | kg | 265 | 424000 | Amreli
03 | Grade Slab PCC - Cement | OPC 50kg | - | bag | 1600 | 3121600 | DG Khan / Maple Leaf
03 | Grade Slab PCC - Sand | - | - | cft | 55 | 237600 | Local
03 | Grade Slab PCC - Aggregate | - | - | cft | 200 | 1728000 | Local
08 | Roller Shutter (4x5m) | Galv steel | 4 nos | nos | 180000 | 720000 | Local
08 | Steel Entrance Door | 2.1x1.2m | 2 nos | nos | 45000 | 90000 | Local
| GRAND TOTAL (MATERIALS) |  |  |  |  | 23661761

## Revised Specs
Primary frame | Fabricated I-beam, 500mm deep, 5mm web / 8mm flange, 200mm flange width
-> weight | 44.1 kg/m (standard ISMB 500 = 86.9 kg/m)
Z-purlins | Z200x75x16ga = 1.6mm galv, 8.9 kg/m
Base plates | 18 in x 18 in x 25 mm = 41.0 kg each
Gusset/cleat | 4 mm plate, ~15 kg/frame
PPGI roof | 0.5 mm, PVDF, 4.7 kg/m2
Glasswool | 25 mm, 130 rolls (fixed)
Eave / slope / frames | 20 ft / 1:10 / 11 frames @ 20 ft
Walls | 9" brick masonry to eave (PPGI alt available)
Foundations | Isolated footings 32 m3 + grade slab PCC 150mm
Doors | 4 roller shutters 4x5m + 2 steel doors
Scope | BARE SHELL — no MEP/electrical/plumbing/finishes
Rate basis | Verified PK rates (Qadirabad / Venue Pharma Jul-2026)
Status | PROTOTYPE — no engineering approval; weights per client-specified plate sizes
RATE CARD (PKR)
steel_primary | 285
purlin | 300
bracing | 240
plate | 285
jbolt | 1550
ppgi | 300
glasswool | 5500
brick | 25
cement | 1600
sand | 55
agg | 200
rebar | 265
shutter | 180000
steedoor | 45000