## HR Material Takeoff
FUSION DEVELOPERS — HR Material Takeoff (PEB)
Building: 100 ft x 200 ft ¦ Span 30.5 m ¦ Length 61.0 m ¦ Eave 20 ft ¦ Slope 1:10 ¦ 11 frames @ 20 ft
Item | Section / Spec | Qty | Length | Weight (kg) | Note
Primary Frame - Columns | ISMB 500 (86.9 kg/m) | 22 nos | 6.096 m | 11654 | Hot-rolled
Primary Frame - Rafters | ISMB 500 (86.9 kg/m) | 22 nos | 15.316 m | 29281 | Hot-rolled
Purlins (roof) | Z200x75x1.6 (8.9 kg/m) | 22 lines | 60.960 m | 11936 | Cold-formed (HR alt below)
Bracing + Sag Rods | HR angles / rods | - | - | 2865 | Hot-rolled
Base Plates | 25mm plate 600x600 | 22 nos | - | 1554 | 25mm (Fusion std)
Gusset + Cleat Plates | 16mm gusset / 6mm cleat | 11 frames | - | 660 | Fusion std
J-Bolts (anchor) | 25mm dia x 1.0m | 88 nos | - | 339 | 25mm (Fusion std)
TOTAL STRUCTURAL STEEL |  |  |  | 58290
TOTAL (tonnes) |  |  |  | 58.29
Rate Rs 285/kg -> PKR 16,612,659
ALL-HR alt (C200 purlins): 75.86 t

## Assumptions
Parameter | Value | Basis
Span (clear) | 100 ft (30.48 m) | Frontage = clear portal span
Length | 200 ft (60.96 m) | Building depth
Eave height | 20 ft | Standard commercial/warehouse
Roof slope | 1:10 | Fusion PEB standard
Frame spacing | 20 ft | Standard PEB bay
Frames | 11 (10 bays) | Incl. 2 end frames
Primary steel | ISMB 500 (86.9 kg/m) | A572 Gr50, HR; 100ft span needs heavy section
Purlins | Z200x75x1.6 (8.9 kg/m) | Cold-formed std; HR C200 alt = 22 kg/m
Base plate | 25 mm | Fusion standard
Gusset / cleat | 16 mm / 6 mm | Fusion standard
J-bolts | 25 mm dia | Fusion standard
Steel grade | ASTM A572 Gr50 (Fy 345) | Fusion PEB standard
Rate | Rs 285/kg | Qadirabad PEB MS rate